## H2K Options Used
Option Name | Status | Library Use? | Optimize? | H2K / ESPr | Num. Entries | Comments
Opt-FuelCost | Available | fuellib.flc | Yes | Both | 2 | Add rates created from from Perlscript
Opt-Location | Available | wth110.dir | Yes | Both | 116 | All locations in H2K v11
Opt-ACH | Available | No | Yes | Both | 14 | Quick to add more. Costs come from retro & missing for most!
Opt-CasementWindows | Available | codelib.cod | Yes | Both | 1 | 29 or so to add
Opt-Ceilings | Available | codelib.cod | Yes | Both | 19 | Check R-values for UsrSpec - Effective or Nominal?
Opt-MainWall | Available | codelib.cod | Yes | Both | 40 | Almost all UsrSpec & R-values NOT effective!
Opt-H2KFoundation | Test | codelib.cod | Yes | H2K | 4 | Mapping issues with Espr. More TESTING!
Opt-ExposedFloor | Available | codelib.cod | Yes | Both | 4 | All UsrSpec
Opt-HVACSystem | Available | No | Yes | Both | 2 | 26 to add
Opt-HRVspec | Available | No | Yes | Both | 1 | 5 to add
Opt-DHWSystem | Available | No | Yes | Both | 4 | 7 to add
Opt-DWHRandSDHW | Available | No | Yes | Both | 8 | External to H2K model -- uses option file hot water load!
Opt-RoofPitch | Available | No | Yes | Both | 4 | Quick to add more
Opt-H2K-PV | Available | No | Yes | H2K | 1 | Internal H2K PV model - turned off if Opt-StandoffPV is used
Opt-StandoffPV | Available | No | Yes | Both | n/a | External PV - data in options file (over-rides H2K internal PV)
Opt-DBFiles | Available | No | No | Both | 1 | Specification of code library name to use.
GOconfig_rotate | Pending | No | Yes | Both | 4 | N,S,E,W but could extend to 8

## ESP-r Only Options
Option Name | Optimize? | Num. Entries | H2K Comments
OPT-OPR-SCHED | Yes |  | Scheduling for zoned systems
Opt-Attachment | No |  | Can be added to H2K with some work!
Opt-WindowOrientation
Opt-BaseWindows | No |  | Not used
OPT-HRV_ctl
Opt-ThermostatSetpoints | Yes |  | Used to match H2K SOP
OPT-Furnace-Fan-Ctl |  |  | Can be included in Opt-HVACSystem
Opt-OverhangWidth
Opt-geometry
Opt-InfilMethod
Opt-AirTightness |  |  | Redundant for H2K
Opt-GenericWall_1Layer_definitions
Opt-GenericWall_2Layer_definitions
Opt-BasementWallInsulation |  |  | New H2K option: Opt-H2KFoundation
Opt-BasementSlabInsulation |  |  | New H2K option: Opt-H2KFoundation
Opt-ExtraDrywall
Opt-FloorSurface
Opt-Cooling-Spec |  |  | Included in Opt-HVACSystem
Opt-HRVduct |  |  | Could add to H2K
Opt-ElecLoadScale |  |  | Could use in General mode
Opt-DHWLoadScale